## Sheet1
Arduino	Atmega328-P	Atmega328-AU	Attiny2313					PCB – 30 sent to make on 2012-08-9
IO Pin#	Chip pin#	Chip pin#	pin	Use1	Use2	Use3	Pin	Use 1	Use 2
RESET	1	29	1	PA2	/Reset	dW	P4 1		ICSP5 Reset
D0	2	30	2	PD0	RXD		P2 1	Rx
D1	3	31	3	PD1	TXD		P2 2	Tx			L293D (care dif pinouts??)
D2	4	32	4	PA1	XTAL2			MLF			2	In1
D3	5	1	5	PA0	XTAL1			MLB			7	In2
D4	6	2	6	PD2	CKOUT/XCK	INT0		MRF			15	In4
D5	11	9	7	PD3		INT1		MRB			10	In3
D6	12	10	8	PD4		T0	P2 3	IR_FC
D7	13	11	9	PD5	OSCOB	T1		MREn			9	En2
			10	GND					ICSP6 Gnd
D8	14	12	11	PD6	ICP		P2 6	IR_FL
D9	15	13	12	PB0	AIN0	PCINT0	P2 5	IR_R
D10	16	14	13	PB1	AIN1	PCINT1	P2 4	IR_FR
D11	17	15	14	PB2	OCOA	PCINT2		MLEn			1	En1
D12	18	16	15	PB3	OC1A	PCINT3	P4 6
D13	19	17	16	PB4	OC1B	PCINT4	P4 5	IR Transmit control
D14	nc	nc	17	PB5	MOSI/DI/SDA	PCINT5	P4 4		ICSP4 MOSI
D15	nc	nc	18	PB6	MISO/DO	PCINT6	P4 3		ICSP1 MISO
D16	nc	nc	19	PB7	UCSK/SCL	PCINT7	P4 2		ICSP3 UCSK or SCL?
	nc	nc	20	VCC					ICSP2 Vcc
A0	23	23	nc
A1	24	24	nc
A2	25	25	nc
A3	26	26	nc
A4	27	27	nc								This document is a work in progress – please help verify & comment on it's accuracy!
A5	28	28	nc
A6	nc	19				PWM pin
A7	nc	22				Int pin

** NOTE:- the port names are DIFFERENT between AtTiny & ATMEGA chips – eg Reset is on PA2 (AtTiny2313) and PC6 (ATMEGA 328)
			Save pins idea - the motor driver uses an enable signal, so the direction control pins can be used for other purpose while this signal is disabled!
			Now this means the motor(s) will be OFF during this time, but the time can be short, and using PWM to drive anyway.
			But the time do do something else can be very short – so little impact on motor/speed.
			This would work better (have to have?) interrupt that said when chip disabled – Can get interrupts from timers – need to find out about PWM!
			There will be BIG differences between programming this via Arduino and assembly!
			May also be benefit in doing stuff while motors are off – eg more stable power supply (although will be rapidly recovering – ie voltage going up!) and probably more useful would be less elecrical/RF noise!

			Another idea – with these motors/battery – do we really need to control speed – or just on/off – go/stop?
			If so, then do not need PWM control – this might make pin choice & PCB routing easier!