## Sheet1
Arduino	Attiny2313				Header				PCB – 30 sent to make on 2012-08-9
Pin	pin	Use1	Use2	Use3	Pin	Use 1	Use 2
17	1	PA2	/Reset	dW	P4 1		ICSP5 Reset
0	2	PD0	RXD		P2 1	Rx
1	3	PD1	TXD		P2 2	Tx			L293D (care dif pinouts??)
2	4	PA1	XTAL2			MLF			2	In1
3	5	PA0	XTAL1			MLB			7	In2
4	6	PD2	CKOUT/XCK	INT0		MRF			15	In4
5	7	PD3		INT1		MRB			10	In3
6	8	PD4		T0	P2 3	IR_FC
7	9	PD5	OSCOB	T1		MREn			9	En2
	10	GND					ICSP6 Gnd
8	11	PD6	ICP		P2 6	IR_FL
9	12	PB0	AIN0	PCINT0	P2 5	IR_R
10	13	PB1	AIN1	PCINT1	P2 4	IR_FR
11	14	PB2	OCOA	PCINT2		MLEn			1	En1
12	15	PB3	OC1A	PCINT3	P4 6
13	16	PB4	OC1B	PCINT4	P4 5
14	17	PB5	MOSI/DI/SDA	PCINT5	P4 4		ICSP4 MOSI
15	18	PB6	MISO/DO	PCINT6	P4 3		ICSP1 MISO
16	19	PB7	UCSK/SCL	PCINT7	P4 2		ICSP3 UCSK or SCL?
	20	VCC					ICSP2 Vcc

		PWM pin
		Int pin

Arduino Pin = the pin number to use in your code. The above table shows how this maps to the physical chip pin number, what each pin is used for, and also the motor driver key pin connections.

	Save pins idea – can use ONE PWM signal for both motors, to save one pin, and could save two more pins, by permantely enabling both drivers and using on digital pin to control direction for each motor and the SAME PWM signal to both channel. Not ideal – waste some power, but now saved tHREE pins!

	Save pins idea - the motor driver uses an enable signal, so the direction control pins can be used for other purpose while this signal is disabled!
	Now this means the motor(s) will be OFF during this time, but the time can be short, and using PWM to drive anyway.
	But the time do do something else can be very short – so little impact on motor/speed.
	This would work better (have to have?) interrupt that said when chip disabled – Can get interrupts from timers – need to find out about PWM!
	There will be BIG differences between programming this via Arduino and assembly!
	May also be benefit in doing stuff while motors are off – eg more stable power supply (although will be rapidly recovering – ie voltage going up!) and probably more useful would be less elecrical/RF noise!

	Another idea – with these motors/battery – do we really need to control speed – or just on/off – go/stop?
	If so, then do not need PWM control – this might make pin choice & PCB routing easier!